## Sheet1
2024 FRC OffSeason Robot – KEN
Control System I/O Map

Device Type	Can ID	RoboRIO I/O	Motor/Sensor	System	Function	Notes
CanCoder	22	---	Abs Encoder	Drive	Front Left Swerve Position	Need angle of forward leaning
CanCoder	32	---	Abs Encoder	Drive	Front Right Swerve Position	Need angle of forward leaning
CanCoder	42	---	Abs Encoder	Drive	Rear Left Swerve Position	Need angle of forward leaning
CanCoder	52	---	Abs Encoder	Drive	Rear Right Swerve Position	Need angle of forward leaning
IMU	---	---	ADIS 14670	Drive	High speed serial comm.
Joystick	---	---	Xbox ctrl	Human	Drive joystick, USB 0
Joystick	---	---	Xbox ctrl	Human	Aux joystick, USB 1
Joystick	---	---	Xbox ctrl	Human	Aux button box, USB 2
Limit Switch	---	DIO 0	Beam Break Sensor	Intake	Have Note sensor.
Limit Switch	---	DIO 2	Contact Limit Switch	Shoulder	Shoulder at minimum position
Spark Max	3	---	NEO	Climb	Left climb motor	Future system, lmiit switch connected to motor ctrl
Spark Max	4	---	NEO	Climb	Right climb motor	Future system, lmiit switch connected to motor ctrl
Spark Max	10	---	NEO	Intake	Intake Motor
Spark Max	11	---	NEO	Shoulder	Shoulder positioning motor
Spark Max	12	---	NEO	MNM	Top Shooter Motor
Spark Max	13	---	NEO	MNM	Bottom Shooter Motor
Spark Max	14	---	NEO	MNM	Feed motor
Spark Max	20	---	NEO	Drive	Front Left Swerve Drive
Spark Max	21	---	NEO	Drive	Front Left Swerve Turn
Spark Max	30	---	NEO	Drive	Front Right Swerve Drive
Spark Max	31	---	NEO	Drive	Front Right Swerve Turn
Spark Max	40	---	NEO	Drive	Rear Left Swerve Drive
Spark Max	41	---	NEO	Drive	Rear Left Swerve Turn
Spark Max	50	---	NEO	Drive	Rear Right Swerve Drive
Spark Max	51	---	NEO	Drive	Rear Right Swerve Turn